## MAXXCalculator
To use this calculator, enter new data in the colored cells.
Configuration | MAXX | Standard Product | Difference | Improvement
Run Size (Components) | 15000 | 15000
Cost Per Insert | 11.9832 | 11.9832
# Tools Required (Inserts) | 281.5568 | 368 | -86.4432 | -23.49%
Total Tool Cost | 3373.9575 | 4409.8255 | -1035.868 | -30.7%
Material Cost/lb | 2.17 | 2.15
Weight of Material Required | 14950.2326 | 14950.2326
Material Cost | 32442.0047 | 32143 | 299.0047 | 0.9217%
Cycle Time/ Component (Minutes) | 1.9506 | 2.27 | -0.31939 | -14.07%
Total Run Time (hours) | 487.6527 | 567.5 | -79.8473 | -14.07%
Machine Cost/hour | 100 | 100
Machine Time Cost | 48765.275 | 56750 | -7984.725 | -16.37%
Cost Per Component | 5.6387 | 6.2202 | -0.58144 | -9.348%
Savings per Component | -0.58144 | -
Time Savings (hours) | -79.8473 | -
Total Savings | -8721.5884 | -
Your savings include $0.58 per component, 79.8 hours saved, and a total of $8,721.59 in cost savings.